## Doubly, Singly, & Unsymmetric
Purpose
Calculates maximum stress in beam experiencing unsymmetric bending
Assumptions
1.) Simply supported beam
2.) Loading:
Distributed load with the same (w1=w2) or different magnitudes (w1≠w2) at starting (z1) and ending (z2) positions measured from the left along the span of the beam
Point load with position (z) measured from the left along span of the beam
3.) Select origin at any location on cross-section for determining location of centroid
4.) Positive x-direction to the left and positive y-direction downward in relation to the centroid and when considering loading direction
5.) Use Goal Seek to determine location of max moment, z (m) when given a distributed load by setting cell M52 (V (kN)) equal to zero (0) by changing cell M55 (z (m))
6.) Calculator able to consider up to 4 rectangular segments of cross-section
Inputs | [8 empty] | Outputs
Cross-Section Type ("Doubly", "Singly", or "Unsymmetric") | Singly | [7 empty] | Areas of Each Segment
[9 empty] | A1 (mm2)= | 7500
[9 empty] | A2 (mm2)= | 7500
[9 empty] | A3 (mm2)= | 0
Length of Beam | [8 empty] | A4 (mm2)= | 0
L (m)= | 2
Moments of Inertia of Each Segment
Dimensions of Each Segment of Cross-Section | [8 empty] | Ix1 (mm4)= | 14062500 | Iy1 (mm4)= | 1562500
b1 (mm)= | 50 | h1 (mm)= | 150 | [5 empty] | Ix2 (mm4)= | 14062500 | Iy2 (mm4)= | 1562500
b2 (mm)= | 50 | h2 (mm)= | 150 | [5 empty] | Ix3 (mm4)= | 0 | Iy3 (mm4)= | 0
b3 (mm)= |  | h3 (mm)= | [6 empty] | Ix4 (mm4)= | 0 | Iy4 (mm4)= | 0
b4 (mm)= |  | h4 (mm)=
Centroid Location Relative to the Origin
Centroid Locations of Each Individual Segment Relative to the Origin
[9 empty] | x (mm)= | 0
x1 (mm)= | 25 | y1 (mm)= | -50 | [5 empty] | y (mm)= | 0
x2 (mm)= | -25 | y2 (mm)= | 50
x3 (mm)= |  | y3 (mm)= | [6 empty] | Cross-Section Moments of Inertia
x4 (mm)= |  | y4 (mm)=
[9 empty] | Ixx (mm4)= | 65625000
Loading | [8 empty] | Iyy (mm4)= | 12500000
Force |  |  |  | Location Along Span |  |  | x-Direction (Positve "P", Negative "N", or "NA") | y-Direction (Positve "P", Negative "N", or "NA") | Ixy (mm4)= | -18750000
Force Components
[9 empty] | wx1 (kN/m)= | 0 | wy1 (kN/m)= | 0
w1 (kN/m)= |  | w2 (kN/m)= |  | z1 (m)= |  | z2 (m)= |  |  | wx2 (kN/m)= | 0 | wy2 (kN/m)= | 0
P (kN)= | 4 |  |  | z (m)= | 1 |  | N | P | Px (kN)= | 1.7892 | Py (kN)= | 3.5776
Angle of Force Measured Clockwise from the Origin's x-axis to the Plane of Load | [8 empty] | Given w |  | Given P
[9 empty] | Reactions |  | Reactions
θ (degrees)= | 116.57 | [7 empty] | R1x (kN)= | 0 | R1x (kN)= | 0.89458
[9 empty] | R1y (kN)= | 0 | R1y (kN)= | 1.7888
Location on Cross-Section where Stress is Being Considered Relative to the Centroid (positive x-direction to the left & positive y-direction downward) | [8 empty] | R2x (kN)= | 0 | R2x (kN)= | 0.89458
[9 empty] | R2y (kN)= | 0 | R2y (kN)= | 1.7888
[9 empty] | Shear to find z of max M |  | Shear to find z of max M
x (mm)= | -50 | [7 empty] | Vx (kN)= | #DIV/0! | Vx (kN)= | 0.89458
y (mm)= | 125 | [7 empty] | Vy (kN)= | #DIV/0! | Vy (kN)= | 1.7888
[9 empty] | V (kN)= | #DIV/0! | V (kN)= | 2
[9 empty] | Max Moment |  | Max Moment
[9 empty] | z (m)= | 1.5 | z (m)= | 1
[9 empty] | Mx (kN-m)= | #DIV/0! | Mx (kN-m)= | 1.7888
[9 empty] | My (kN-m)= | #DIV/0! | My (kN-m)= | 0.89458
[9 empty] | Neutral Axis |  | Neutral Axis
[9 empty] | tanα= | #DIV/0! | tanα= | 4.5052
[9 empty] | α (degrees)= | #DIV/0! | α (degrees)= | 77.4852
[9 empty] | Stress |  | Stress
[9 empty] | σzz (Mpa)= | #DIV/0! | σzz (Mpa)= | 4.1742

## Prefabricated
Purpose
Calculates maximum stress in beam experiencing unsymmetric bending
Assumptions
1.) Simply supported beam
2.) Loading:
Distributed load with the same (w1=w2) or different magnitudes (w1≠w2) at starting (z1) and ending (z2) positions measured from the left along the span of the beam
Point load with position (z) measured from the left along span of the beam
3.) Select origin at any location on cross-section for determining location of centroid
3.) Positive x-direction to the left and positive y-direction downward in relation to the centroid and when considering loading direction
4.) Use Goal Seek to determine location of max moment, z (m) when given a distributed load by setting cell M40 (V (kN)) equal to zero (0) by changing cell M43 (z (m))
5.) Calculator able to consider up to 4 prefabricated segments of overall built-up section
Inputs | [9 empty] | Outputs
Length of Beam | [9 empty] | Centroid Location Relative to the Origin
L (m)= | 6
[10 empty] | x (mm)= | 124.0968
Cross-Sectional Areas of Each Prefabricated Segment | [9 empty] | y (mm)= | 126.0417
A1 (mm2)= | 6030 | [8 empty] | Cross-Section Moments of Inertia
A2 (mm2)= | 3930
A3 (mm2)= | 3000 | [8 empty] | Ixx (mm4)= | 201617187.5
A4 (mm2)= | [9 empty] | Iyy (mm4)= | 73224643.8639
[10 empty] | Ixy (mm4)= | -12239281.25
Moments of Inertia of Each Segment
Ix1 (mm4)= | 90700000 | Iy1 (mm4)= | 3900000 | [6 empty] | Force Components
Ix2 (mm4)= | 53700000 | Iy2 (mm4)= | 1610000 | [6 empty] | wx1 (kN/m)= | 0 | wy1 (kN/m)= | 20
Ix3 (mm4)= | 25000 | Iy3 (mm4)= | 22500000 | [6 empty] | wx2 (kN/m)= | 0 | wy2 (kN/m)= | 20
Ix4 (mm4)= |  | Iy4 (mm4)= | [7 empty] | Px (kN)= | 0 | Py (kN)= | 0
Centroid Locations of Each Individual Segment Relative to the Origin | [9 empty] | Given w |  | Given P
[10 empty] | Reactions |  | Reactions
x1 (mm)= | 63.5 | y1 (mm)= | 162.5 | [6 empty] | R1x (kN)= | 0 | R1x (kN)= | 0
x2 (mm)= | 197.3 | y2 (mm)= | 162.5 | [6 empty] | R1y (kN)= | 60 | R1y (kN)= | 0
x3 (mm)= | 150 | y3 (mm)= | 5 | [6 empty] | R2x (kN)= | 0 | R2x (kN)= | 0
x4 (mm)= |  | y4 (mm)= | [7 empty] | R2y (kN)= | 60 | R2y (kN)= | 0
Loading | [9 empty] | Shear to find z of max M |  | Shear to find z of max M
Force |  |  |  | Location Along Span |  |  |  | x-Direction (Positve "P", Negative "N", or "NA") | y-Direction (Positve "P", Negative "N", or "NA") | Vx (kN)= | 0 | Vx (kN)= | 0
[10 empty] | Vy (kN)= | 0 | Vy (kN)= | 0
[10 empty] | V (kN)= | 0 | V (kN)= | 0
w1 (kN/m)= | 20 | w2 (kN/m)= | 20 | z1 (m)= | 0 | z2 (m)= | 6 | NA | P | Max Moment |  | Max Moment
P (kN)= |  |  |  | z (m)= | [5 empty] | z (m)= | 3 | z (m)= | 0
[10 empty] | Mx (kN-m)= | 90 | Mx (kN-m)= | 0
Angle of Force Measured Clockwise from the Origin's x-axis to the Plane of Load | [9 empty] | My (kN-m)= | 0 | My (kN-m)= | 0
θ (degrees)= | 90 | [8 empty] | Neutral Axis |  | Neutral Axis
[10 empty] | tanα= | -0.16715 | tanα= | #DIV/0!
Location on Cross-Section where Stress is Being Considered Relative to the Centroid | [9 empty] | α (degrees)= | -9.4891 | α (degrees)= | #DIV/0!
x (mm)= | -90.9 | [8 empty] | Stress |  | Stress
y (mm)= | -188.96 | [8 empty] | σzz (Mpa)= | -92.0664 | σzz (Mpa)= | #DIV/0!